## Wires
Length | Wire Guage | Color | Wire Label | DEVICE A | DEVICE B | A-LABEL | A-CONNECTOR | B-LABEL | B-CONNECTOR | Prepped
70 | 16 | blue | O0010 | Counter | TB-2 | L | F | L | F | TRUE
70 | 16 | blue/white | 002-10A | Counter | TB-2 | L | F | L | F | TRUE
70 | 14 | green/yellow |  | Counter | Groundbar |  | F |  | F | FALSE
70 | 16 | blue | O0001 | Running Light | TB-2 | R | F | L | F | FALSE
70 | 16 | blue/white | 002-10A | Running Light | TB-2 | R | F | L | F | FALSE
70 | 16 | blue | 002-11B | Hand/Auto selector | TB-2 | R | F | L | F | FALSE
2 | 16 | blue | 002-11B | Hand/Auto selector | Hand/Auto selector |  | F |  | F | FALSE
70 | 16 | blue | I0019 | Hand/Auto selector | TB-2 | R | F | L | F | FALSE
70 | 16 | blue | I0020 | Hand/Auto selector | TB-2 | R | F | L | F | FALSE
70 | 16 | blue | 004-03B | E-Stop | TB-2 | R | F | L | F | FALSE
70 | 16 | blue | 004-02C | E-Stop | TB-2 | R | F | L | F | FALSE
70 | 16 | blue | 004-03C | E-Stop | TB-2 | R | F | L | F | FALSE
70 | 16 | blue | 004-02D | E-Stop | TB-2 | R | F | L | F | FALSE
10 | 12 | green/yellow |  | Door ground lug | Panel ground lug |  | RL |  | RL | FALSE

## Power Lamps
Number | Location | Device | Label | Label Note | Wire Name | Wire Color | Wire Gauge | Length | Qty | Total | Sets Made | T. Length (m)
1 |  | Lamp Driver 1 - 1 | R/R | R - Connector | 05110 | Black | 14 | 48 | 1 | 6
2 |  | Lamp Driver 1 - 1 | R/R | R - Connector | 1N | Light Blue | 14 | 48 | 1 | 4
3 |  | Lamp Driver 1 - 1 |  |  |  | Green/Yellow | 14 | 48 | 1 | 6
4 |  | Lamp Driver 1 - 2 | R/R | R - Connector | 05120 | Black | 14 | 45 | 1 | 6
5 |  | Lamp Driver 1 - 2 | R/R | R - Connector | 1N | Light Blue | 14 | 45 | 1 | 4
6 |  | Lamp Driver 1 - 2 |  |  |  | Green/Yellow | 14 | 45 | 1 | 6
7 |  | Lamp Driver 1 - 3 | R/R | R - Connector | 05130 | Black | 14 | 42 | 1 | 6
8 |  | Lamp Driver 1 - 3 | R/R | R - Connector | 1N | Light Blue | 14 | 42 | 1 | 4
9 |  | Lamp Driver 1 - 3 |  |  |  | Green/Yellow | 14 | 42 | 1 | 6
10 |  | Lamp Driver 1 - 4 | R/R | R - Connector | 05110 | Black | 14 | 39 | 1 | 6
11 |  | Lamp Driver 1 - 4 | R/R | R - Connector | 1N | Light Blue | 14 | 39 | 1 | 4
12 |  | Lamp Driver 1 - 4 |  |  |  | Green/Yellow | 14 | 39 | 1 | 6
13 |  | Lamp Driver 1 - 5 | R/R | R - Connector | 05120 | Black | 14 | 36 | 1 | 6
14 |  | Lamp Driver 1 - 5 | R/R | R - Connector | 1N | Light Blue | 14 | 36 | 1 | 4
15 |  | Lamp Driver 1 - 5 |  |  |  | Green/Yellow | 14 | 36 | 1 | 6
16 |  | Lamp Driver 1 - 6 | R/L | R - Connector | 05130 | Black | 14 | 36 | 1 | 6
17 |  | Lamp Driver 1 - 6 | R/L | R - Connector | 1N | Light Blue | 14 | 36 | 1 | 4
18 |  | Lamp Driver 1 - 6 |  |  |  | Green/Yellow | 14 | 36 | 1 | 6
19 |  | Lamp Driver 1 - 7 | R/L | R - Connector | 05110 | Black | 14 | 39 | 1 | 6
20 |  | Lamp Driver 1 - 7 | R/L | R - Connector | 1N | Light Blue | 14 | 39 | 1 | 4
21 |  | Lamp Driver 1 - 7 |  |  |  | Green/Yellow | 14 | 39 | 1 | 6
22 |  | Lamp Driver 1 - 8 | R/L | R - Connector | 05120 | Black | 14 | 42 | 1 | 6
23 |  | Lamp Driver 1 - 8 | R/L | R - Connector | 1N | Light Blue | 14 | 42 | 1 | 4
24 |  | Lamp Driver 1 - 8 |  |  |  | Green/Yellow | 14 | 42 | 1 | 6
25 |  | Lamp Driver 1 - 9 | R/L | R - Connector | 05130 | Black | 14 | 45 | 1 | 6
26 |  | Lamp Driver 1 - 9 | R/L | R - Connector | 1N | Light Blue | 14 | 45 | 1 | 4
27 |  | Lamp Driver 1 - 9 |  |  |  | Green/Yellow | 14 | 45 | 1 | 6
28 |  | Lamp Driver 1 - 10 | R/L | R - Connector | 05110 | Black | 14 | 48 | 1 | 6
29 |  | Lamp Driver 1 - 10 | R/L | R - Connector | 1N | Light Blue | 14 | 48 | 1 | 4
30 |  | Lamp Driver 1 - 10 |  |  |  | Green/Yellow | 14 | 48 | 1 | 6
31 |  | Lamp Driver 1 - 11 | R/R | R - Connector | 05120 | Black | 14 | 48 | 1 | 6
32 |  | Lamp Driver 1 - 11 | R/R | R - Connector | 1N | Light Blue | 14 | 48 | 1 | 4
33 |  | Lamp Driver 1 - 11 |  |  |  | Green/Yellow | 14 | 48 | 1 | 6
34 |  | Lamp Driver 1 - 12 | R/R | R - Connector | 05130 | Black | 14 | 45 | 1 | 6
35 |  | Lamp Driver 1 - 12 | R/R | R - Connector | 1N | Light Blue | 14 | 45 | 1 | 4
36 |  | Lamp Driver 1 - 12 |  |  |  | Green/Yellow | 14 | 45 | 1 | 6
37 |  | Lamp Driver 1 - 13 | R/R | R - Connector | 05110 | Black | 14 | 42 | 1 | 6
38 |  | Lamp Driver 1 - 13 | R/R | R - Connector | 1N | Light Blue | 14 | 42 | 1 | 4
39 |  | Lamp Driver 1 - 13 |  |  |  | Green/Yellow | 14 | 42 | 1 | 6
40 |  | Lamp Driver 1 - 14 | R/R | R - Connector | 05120 | Black | 14 | 39 | 1 | 6
41 |  | Lamp Driver 1 - 14 | R/R | R - Connector | 1N | Light Blue | 14 | 39 | 1 | 4
42 |  | Lamp Driver 1 - 14 |  |  |  | Green/Yellow | 14 | 39 | 1 | 6
43 |  | Lamp Driver 1 - 15 | R/R | R - Connector | 05130 | Black | 14 | 36 | 1 | 6
44 |  | Lamp Driver 1 - 15 | R/R | R - Connector | 1N | Light Blue | 14 | 36 | 1 | 4
45 |  | Lamp Driver 1 - 15 |  |  |  | Green/Yellow | 14 | 36 | 1 | 6
46 |  | Lamp Driver 1 - 16 | R/L | R - Connector | 05110 | Black | 14 | 36 | 1 | 6
47 |  | Lamp Driver 1 - 16 | R/L | R - Connector | 1N | Light Blue | 14 | 36 | 1 | 4
48 |  | Lamp Driver 1 - 16 |  |  |  | Green/Yellow | 14 | 36 | 1 | 6
49 |  | Lamp Driver 1 - 17 | R/L | R - Connector | 05120 | Black | 14 | 39 | 1 | 6
50 |  | Lamp Driver 1 - 17 | R/L | R - Connector | 1N | Light Blue | 14 | 39 | 1 | 4
51 |  | Lamp Driver 1 - 17 |  |  |  | Green/Yellow | 14 | 39 | 1 | 6
52 |  | Lamp Driver 1 - 18 | R/L | R - Connector | 05130 | Black | 14 | 42 | 1 | 6
53 |  | Lamp Driver 1 - 18 | R/L | R - Connector | 1N | Light Blue | 14 | 42 | 1 | 4
54 |  | Lamp Driver 1 - 18 |  |  |  | Green/Yellow | 14 | 42 | 1 | 6
55 |  | Lamp Driver 1 - 19 | R/L | R - Connector | 05110 | Black | 14 | 45 | 1 | 6
56 |  | Lamp Driver 1 - 19 | R/L | R - Connector | 1N | Light Blue | 14 | 45 | 1 | 4
57 |  | Lamp Driver 1 - 19 |  |  |  | Green/Yellow | 14 | 45 | 1 | 6
58 |  | Lamp Driver 1 - 20 | R/L | R - Connector | 05120 | Black | 14 | 48 | 1 | 6
59 |  | Lamp Driver 1 - 20 | R/L | R - Connector | 1N | Light Blue | 14 | 48 | 1 | 4
60 |  | Lamp Driver 1 - 20 |  |  |  | Green/Yellow | 14 | 48 | 1 | 6
61 |  | Lamp Driver 1 - 21 | R/R | R - Connector | 05130 | Black | 14 | 48 | 1 | 6
62 |  | Lamp Driver 1 - 21 | R/R | R - Connector | 1N | Light Blue | 14 | 48 | 1 | 4
63 |  | Lamp Driver 1 - 21 |  |  |  | Green/Yellow | 14 | 48 | 1 | 6
64 |  | Lamp Driver 1 - 22 | R/R | R - Connector | 05110 | Black | 14 | 45 | 1 | 6
65 |  | Lamp Driver 1 - 22 | R/R | R - Connector | 1N | Light Blue | 14 | 45 | 1 | 4
66 |  | Lamp Driver 1 - 22 |  |  |  | Green/Yellow | 14 | 45 | 1 | 6
67 |  | Lamp Driver 1 - 23 | R/R | R - Connector | 05120 | Black | 14 | 42 | 1 | 6
68 |  | Lamp Driver 1 - 23 | R/R | R - Connector | 1N | Light Blue | 14 | 42 | 1 | 4
69 |  | Lamp Driver 1 - 23 |  |  |  | Green/Yellow | 14 | 42 | 1 | 6
70 |  | Lamp Driver 1 - 24 | R/R | R - Connector | 05130 | Black | 14 | 39 | 1 | 6
71 |  | Lamp Driver 1 - 24 | R/R | R - Connector | 1N | Light Blue | 14 | 39 | 1 | 4
72 |  | Lamp Driver 1 - 24 |  |  |  | Green/Yellow | 14 | 39 | 1 | 6
73 |  | Lamp Driver 1 - 25 | R/R | R - Connector | 05110 | Black | 14 | 36 | 1 | 6
74 |  | Lamp Driver 1 - 25 | R/R | R - Connector | 1N | Light Blue | 14 | 36 | 1 | 4
75 |  | Lamp Driver 1 - 25 |  |  |  | Green/Yellow | 14 | 36 | 1 | 6
76 |  | Lamp Driver 1 - 26 | R/L | R - Connector | 05120 | Black | 14 | 36 | 1 | 6
77 |  | Lamp Driver 1 - 26 | R/L | R - Connector | 1N | Light Blue | 14 | 36 | 1 | 4
78 |  | Lamp Driver 1 - 26 |  |  |  | Green/Yellow | 14 | 36 | 1 | 6
79 |  | Lamp Driver 1 - 27 | R/L | R - Connector | 05130 | Black | 14 | 39 | 1 | 6
80 |  | Lamp Driver 1 - 27 | R/L | R - Connector | 1N | Light Blue | 14 | 39 | 1 | 4
81 |  | Lamp Driver 1 - 27 |  |  |  | Green/Yellow | 14 | 39 | 1 | 6
82 |  | Lamp Driver 1 - 28 | R/L | R - Connector | 05110 | Black | 14 | 42 | 1 | 6
83 |  | Lamp Driver 1 - 28 | R/L | R - Connector | 1N | Light Blue | 14 | 42 | 1 | 4
84 |  | Lamp Driver 1 - 28 |  |  |  | Green/Yellow | 14 | 42 | 1 | 6
85 |  | Lamp Driver 1 - 29 | R/L | R - Connector | 05120 | Black | 14 | 45 | 1 | 6
86 |  | Lamp Driver 1 - 29 | R/L | R - Connector | 1N | Light Blue | 14 | 45 | 1 | 4
87 |  | Lamp Driver 1 - 29 |  |  |  | Green/Yellow | 14 | 45 | 1 | 6
88 |  | Lamp Driver 1 - 30 | R/L | R - Connector | 05130 | Black | 14 | 48 | 1 | 6
89 |  | Lamp Driver 1 - 30 | R/L | R - Connector | 1N | Light Blue | 14 | 48 | 1 | 4
90 |  | Lamp Driver 1 - 30 |  |  |  | Green/Yellow | 14 | 48 | 1 | 6
91 |  | Lamp Driver 1 - 31 | R/R | R - Connector | 05110 | Black | 14 | 48 | 1 | 6
92 |  | Lamp Driver 1 - 31 | R/R | R - Connector | 1N | Light Blue | 14 | 48 | 1 | 4
93 |  | Lamp Driver 1 - 31 |  |  |  | Green/Yellow | 14 | 48 | 1 | 6
94 |  | Lamp Driver 1 - 32 | R/R | R - Connector | 05120 | Black | 14 | 45 | 1 | 6
95 |  | Lamp Driver 1 - 32 | R/R | R - Connector | 1N | Light Blue | 14 | 45 | 1 | 4
96 |  | Lamp Driver 1 - 32 |  |  |  | Green/Yellow | 14 | 45 | 1 | 6
97 |  | Lamp Driver 1 - 33 | R/R | R - Connector | 05130 | Black | 14 | 42 | 1 | 6
98 |  | Lamp Driver 1 - 33 | R/R | R - Connector | 1N | Light Blue | 14 | 42 | 1 | 4
99 |  | Lamp Driver 1 - 33 |  |  |  | Green/Yellow | 14 | 42 | 1 | 6
100 |  | Lamp Driver 1 - 34 | R/R | R - Connector | 05110 | Black | 14 | 39 | 1 | 6
101 |  | Lamp Driver 1 - 34 | R/R | R - Connector | 1N | Light Blue | 14 | 39 | 1 | 4
102 |  | Lamp Driver 1 - 34 |  |  |  | Green/Yellow | 14 | 39 | 1 | 6
103 |  | Lamp Driver 1 - 35 | R/R | R - Connector | 05120 | Black | 14 | 36 | 1 | 6
104 |  | Lamp Driver 1 - 35 | R/R | R - Connector | 1N | Light Blue | 14 | 36 | 1 | 4
105 |  | Lamp Driver 1 - 35 |  |  |  | Green/Yellow | 14 | 36 | 1 | 6
106 |  | Lamp Driver 1 - 36 | R/L | R - Connector | 05130 | Black | 14 | 36 | 1 | 6
107 |  | Lamp Driver 1 - 36 | R/L | R - Connector | 1N | Light Blue | 14 | 36 | 1 | 4
108 |  | Lamp Driver 1 - 36 |  |  |  | Green/Yellow | 14 | 36 | 1 | 6
| 05110 | 12 | 48 |  | 36 | 8 | 32
| 05120 | 12 | 48 |  | 39,42,45,48 | 7 | 28
| 05130 | 12 | 48
| 1N | 36 | 144

## print
Number | Length | Wire Gauge | Wire Color | Wire Name | Label | Device | Label Note | Label Type | Qty
79 |  | 8 | Black | 1L1 | R/R | 0501CB - Distribution Block |  | THT-74-427 | 4
80 |  | 8 | Black | 1L2 | R/R | 0501CB - Distribution Block |  | THT-74-427 | 4
81 |  | 8 | Black | 1L3 | R/R | 0501CB - Distribution Block |  | THT-74-427 | 4
82 |  | 10 | Black | 1L1 | L/L | Dist. Block - 0511CB |  | THT-74-427 | 4
83 |  | 10 | Black | 1L2 | L/L | Dist. Block - 0511CB |  | THT-74-427 | 4
84 |  | 10 | Black | 1L3 | L/L | Dist. Block - 0511CB |  | THT-74-427 | 4
85 |  | 10 | Black | 1L1 | L/L | Dist. Block - 0521CB |  | THT-74-427 | 4
86 |  | 10 | Black | 1L2 | L/L | Dist. Block - 0521CB |  | THT-74-427 | 4
87 |  | 10 | Black | 1L3 | L/L | Dist. Block - 0521CB |  | THT-74-427 | 4
88 |  | 10 | Light Blue | N | R/L | Dist. Block - STRIP H |  | THT-74-427 | 4
89 |  | 10 | Light Blue | N | R/L | Dist. Block - STRIP H |  | THT-74-427 | 4
90 |  | 10 | Black | 05110 | R/L | 0511CB - Shelf Dist. Terminals |  | THT-74-427 | 4
91 |  | 10 | Black | 05120 | R/L | 0511CB - Shelf Dist. Terminals |  | THT-74-427 | 4
92 |  | 10 | Black | 05130 | R/L | 0511CB - Shelf Dist. Terminals |  | THT-74-427 | 4
93 |  | 10 | Black | 05210 | R/L | 0521CB - Shelf Dist. Terminals |  | THT-74-427 | 4
94 |  | 10 | Black | 05220 | R/L | 0521CB - Shelf Dist. Terminals |  | THT-74-427 | 4
95 |  | 10 | Black | 05230 | R/L | 0521CB - Shelf Dist. Terminals |  | THT-74-427 | 4
96 |  | 14 | Black | 1L1 | L/L | Dist. Block - 0537CB |  | THT-74-427 | 4
97 |  | 14 | Black | 1L2 | L/L | Dist. Block - 0537CB |  | THT-74-427 | 4
98 |  | 14 | Black | 1L3 | L/L | Dist. Block - 0537CB |  | THT-74-427 | 4
99 |  | 14 | Black | 1L2 | L/L | Dist. Block - 0566CB |  | THT-74-427 | 4
100 |  | 14 | Black | 1L3 | L/L | Dist. Block - 0566CB |  | THT-74-427 | 4
101 |  | 14 | Black | 05370 | R/R | 0537FU - 0537PS PS40A |  | THT-74-427 | 4
102 |  | 14 | Black | 05380 | R/R | 0537FU - 0537PS PS40A |  | THT-74-427 | 4
103 |  | 14 | Black | 05390 | R/R | 0537FU - 0537PS PS40A |  | THT-74-427 | 4
104 |  | 14 | Green/Yellow |  |  | 0537PS PS40A |  | THT-74-427 | 4
105 |  | 8 | Blue | 05371 | R/L | 0537PS PS40A - 0537CB1 |  | THT-74-427 | 4
106 |  | 8 | Blue | 24VDC | R/L | 0537CB1 - STRIP B -24VDC |  | THT-74-427 | 4
107 |  | 8 | White/Blue | 0VDC | R/R | 0537PS PS40A - STRIP B - 0VDC |  | THT-74-427 | 4
108 |  | 8 | Green/Yellow |  |  | 0537PS PS40A |  | THT-74-427 | 4
109 |  | 14 | Black | 05660 |  | 0566FU - 0566T TRANS - H1 |  | THT-74-427 | 4
110 |  | 14 | Black | 05680 |  | 0566FU - 0566T TRANS - H3 |  | THT-74-427 | 4
111 |  | 10 | Black | 05661 |  | 0566T TRANS - X4 - 0566CB1 |  | THT-74-427 | 4
112 |  | 10 | Light Blue | N-1 |  | 0566T TRANS - X1 - Strip C - N-1 |  | THT-74-427 | 4
113 |  | 10 | Black | 120V | R/L | 0566CB1 - Strip C - 120V |  | THT-74-427 | 4
114 |  | 12 | Black | 120V | L/L | Strip C - 120V - 2501CB |  | THT-74-427 | 4
115 |  | 14 | Black | 120V | L/L | Strip C - 120V - 2507CB |  | THT-74-427 | 4
116 |  | 14 | Black | 120V | L/L | Strip C - 120V - 2511CB |  | THT-74-427 | 4
117 |  | 12 | Black | 25010 |  | 2501CB - 2501AC |  | THT-74-427 | 4
118 |  | 12 | Light Blue | N-1 |  | 2501AC - N-1 |  | THT-74-427 | 4